## Scorecard Directions
DIRECTIONS FOR COMPLETING THE VA-CHPS DESIGNED SCORECARD
The Scorecard and Directions are based on the 2011 Edition VA-CHPS Criteria.
Summary: The VA-CHPS Criteria is a flexible yardstick that precisely defines a high performance school, addressing site planning, water efficiency, energy efficiency, materials, indoor air quality, and leadership, innovation and education. Most of these six categories include prerequisites and all have optional credits with assigned points. School districts that have adopted CHPS at a district level may have a district scorecard that specifies credits that must be included in each new school.
Scorecard Submittal: The project architect or manager should complete the Scorecard during each phase of the design process: schematics, design development and construction documents. This will be helpful in keeping track of design decisions and their effect on the CHPS Criteria. It is recommended that the Scorecard be submitted at minimum to CHPS 1) prior to construction beginning and 2) after construction is completed and the school has been occupied. For both submissions the Registered Principal Architect and the Project Manager should sign the scorecard verifying the information submitted to CHPS is as accurate as possible.
Directions for Completing the Scorecard:
1. Complete all requested information on the scorecard worksheet electronically.
2. Use the drop down list in the “Target" and "Points Earned” columns to set the number of points for each CHPS credit that is being claimed. The Scorecard is an Excel spreadsheet that will automatically total the results. Please note that CHPS is a pass/fail rating system. To earn a “CHPS School” designation, follow the eligibility requirements for points listed in the VA-CHPS Criteria.
3. Forward the completed CHPS Scorecard(s) to CHPS for review by uploading the scorecard to your Basecamp site if one has been set up for you. Notify CHPS through Basecamp that you have uploaded a scorecard that is ready for review.
4. The Registered Principal Architect and Project Manager lines should be filled in at the time of final submission and indicate agreement that the scorecard is complete and final.
Important Information
At www.chps.net under Programs & Resources:
* The CHPS Criteria may be downloaded for free.
* The CHPS Credit Interpretation Request Form may be submitted for registered projects.
* Guidance on compliance, review, and recognition can be accessed.

## Team Member Worksheet
Collaborative for High Performance Schools (CHPS)
PROJECT APPLICATION
Based on the 2011 Edition
II. CHPS Team Member Worksheet
CHPS Team Leader*: | Title: | Organization/Firm:
Address:
Phone: |  | E-mail:
* Primary Project Contact
Project Manager: | Title: | Organization/Firm:
Address:
Phone: |  | E-mail:
Architect: | Title: | Organization/Firm:
Address:
Phone: |  | E-mail:
Engineer: | Title: | Organization/Firm:
Address:
Phone: |  | E-mail:
Engineer: | Title: | Organization/Firm:
Address:
Phone: |  | E-mail:
Contractor: | Title: | Organization/Firm:
Address:
Phone: |  | E-mail:
Commissioning Agent: | Title: | Organization/Firm:
Address:
Phone: |  | E-mail:
Energy Consultant: | Title: | Organization/Firm:
Address:
Phone: |  | E-mail:
Other: | Title: | Organization/Firm:
Address:
Phone: |  | E-mail:

## Scorecard
VA-CHPS Designed Scorecard
Based on the 2011 Edition | [15 empty] | 0.5 | 1 | 2
School Name: | [13 empty] | 1 | 1 | 1 | 3
Expected Completion: | [10 empty] | Current Design / Construction Phase: |  |  | 2 | 2 | 1.5
School District: | [10 empty] | Website: |  |  | 3 | 3 | 2
School Address: | [10 empty] | City/State/Zip: |  |  | 4 | 4 | 2.5
School Contact/Principal: | [10 empty] | Phone/Email: |  |  | 5 | 5 | 3
Student Capacity: | [10 empty] | Notes: |  |  | 6 | 6 | 3.5
Approximate Square Feet: | [13 empty] | 7 | 7 | 4
Verification | [13 empty] | 8 | 8 | 4.5
Is this the final CHPS scorecard? | [13 empty] | 9 | 9 | 5
[14 empty] | 10 | 10 | 5.5
Registered Principal Architect | [10 empty] | Project Manager |  |  | 11 | 11 | 6
[14 empty] | 12 | 12 | 6.5
Date | [10 empty] | Date |  |  | 13 | 13 | 7
CATEGORY | CREDIT NUMBER | TITLE | POSSIBLE POINTS | SUMMARY** | AVAILABLE POINTS | POINTS TARGETED | POINTS CLAIMED/EARNED | POINTS APPROVED | POINTS PENDING | POINTS DENIED | TEAM MEMBER(S) RESPONSIBLE | PROVIDE NARRATIVE AND CALCULATIONS TO DESCRIBE HOW PROJECT MEETS CRITERIA. (Use Separate Sheet as Necessary). | REVIEWER NOTES |  | 14
INTEGRATION (3 prerequisites; 23 possible points) |  |  |  |  | 23 | 0 | 0 | [7 empty] | 15
STRATEGY | II.P1 | Integrated Design | P | Implement integrated design team meetings to discuss high performance school features and implementation. | X | [9 empty] | 16
| II.P2 | Educational Display | P | Provide a permanent education display in prominent school location. | X
| II.P3 | Systems Maintenance Plan | P | Create a maintenance plan that includes all mechanical, electrical, and plumbing systems, to minimize consumption and operational costs. | X
| II.C1 | Enhanced Integrated Design | 1-2 | Implement integrated design team meetings to discuss high performance school features and implementation. | 2
| II.C2 | District Level Commitment | 1-2 | District commitment to high performance schools. | 2
| II.C3 | Demonstration Areas and Staff Training | 1 | Provide at least three education demonstration areas. | 1
| II.C4 | Life Cycle Cost Analysis | 1 | Perform a life cycle cost analysis showing net present value over 30 years of the major building systems. | 1
| II.C5 | School Garden | 1 | Provide infrastructure for a school garden with a minimum size. | 1
| II.C6 | Grid Neutral/Zero Net Energy | 2-5 | Create a school that uses as much electricity (and extra points for natural gas) as it uses annually. | 5
| II.C7 | Climate Change Action / Carbon Footprint Reduction | 1-3 | Choose strategies that reduce green house gas emissions and/or measure and report emissions annually. | 3
| II.C8 | Plug Load Reduction and Energy Star Equipment | 1 | Develop a plug load reduction plan and require installation of Energy Star equipment. | 1
| II.C9 | School Master Plan | 1 | Develop a School Master Plan for the site and facilities. | 1
| II.C10 | Innovation | 1-4 | Implement new technologies or strategies that further high performance goals. | 4
| II.C11 | Design for Adaptability, Durability and Disassembly | 1-2 | Provide a plan, and implement strategies that promote material conservation and ease of deconstruction. | 2
INDOOR ENVIRONMENTAL QUALITY (9 prerequisites: 28 possible points) |  |  |  |  | 28 | 0 | 0
DESIGN | EQ.P1 | HVAC Design - ASHRAE 62.1 | P | Establish a minimum level of indoor air quality to protect student and staff health and improve performance and attendance. | X
| EQ.P2 | Construction IAQ Management | P | Establish minimum standards for indoor air quality that requires building flush-out, outside air ventilation and HVAC basic requirements among other things. | X
| EQ.P3 | Moisture Management | P | Establish minimum standards for indoor air quality that requires proper drainage, storage of materials and preventative measures. | X
| EQ.P4 | Minimum Filtration | P | Use a minimum MERV rated filters through the HVAC system. | X
| EQ.P5 | Thermal Comfort - ASHRAE 55 | P | Comply with ASHRAE 55-2007 thermal comfort standard | X
| EQ.P6 | View Windows | P | Direct line of site glazing for 70% of classrooms, libraries and administration areas and provide view glazing equal to or greater than 7% of the floor area. | X
| EQ.P7 | Daylighting and Glare | P | Meet minimum glare requirements in classrooms. | X
| EQ.P8 | Minimum Acoustical Performance | P | Classrooms must have a maximum (unoccupied) noise level and a maximum (unoccupied) reverberation times. | X
| EQ.P9 | Minimum Low Emitting Materials | P | Install certain low-emitting paints and wood in all classrooms. | X
| EQ.C1 | Enhanced View Windows | 1-2 | Direct line of site glazing for 80-90% of classrooms, libraries and administration areas and provide view glazing equal to or greater than 7% of the floor area. | 2
| EQ.C2 | Daylighting in Classrooms | 1-6 | Choose daylighting strategies for all classrooms. | 6
| EQ.C3 | Pollutant and Chemical Source Control | 1-3 | Control dust, segregate pollutant sources, and local exhaust in kitchens. | 3
| EQ.C4 | Advanced Low-Emitting Materials | 1-4 | Install low-emitting materials in classrooms. | 4
| EQ.C5 | Ducted Returns | 2-4 | Install ducted HVAC returns. | 1
| EQ.C6 | Enhanced Filtration | 1 | Install MERV 11 rated filters throughout the HVAC system. | 1
| EQ.C7 | Post-Construction IAQ | 1 | Vacuum surfaces with a HEPA vacuum. | 1
| EQ.C8 | Enhanced Acoustical Performance | 1-4 | Classrooms must have a maximum (unoccupied) noise level and maximum (unoccupied) reverberation times. | 4
| EQ.C9 | Controllability of Systems | 1-3 | Provide operable windows and/or temperature controls for each classroom. | 3
| EQ.C10 | Duct Access & Cleaning | 1 | Provide access doors for cleaning all supply and return ductwork. | 1
| EQ.C11 | Electric Lighting | 1-2 | Provide high quality and flexible classroom lighting. | 2
ENERGY (5 prerequisites; 36 possible points; minimum 2 points required) |  |  |  |  | 36 | 0 | 0
DESIGN | EE.P1 | Minimum Energy Performance | P | Design building to exceed IECC or ASHRAE 90.1 by 15% and receive a Energy Star Target Finder. | X
| EE.P2 | Commissioning | P | Third party or district verification of building systems & training. | X
| EE.P3 | Facility Staff & Occupant Training | P | Provide training to school staff on school operation and high performance features. | X
| EE.P4 | Eliminate Ozone Depleting Refrigerants | P | Use no CFC- or HCFC-based refrigerants. | X
| EE.P5 | Base Level Energy Management System | P | Install a base level energy management system (EMS) to control the operating schedule of HVAC systems throughout the building. | X
| EE.C1 | Superior Energy Performance | 1-16 | 17% to 50% reduction in total net energy use from baseline. | 16
| EE.C2 | Renewable Energy | 1-5 | 1 to 90% of net energy use supplied by on-site renewable energy systems. | 10
| EE.C3 | Advanced Energy Management System and Submetering | 1-5 | Install an advanced Energy Management System and provide training and manuals for maintenance personnel. | 5
| EE.C4 | Flex Energy – Solar Ready | 1 | Create a PV system design for potential future installation. | 1
| EE.C5 | Natural Ventilation and Energy Conservation Interlocks | 1-2 | Meet ASHRAE 62.1 ventilations standards. HVAC interconnect controls with operable windows & doors. | 2
| EE.C6 | Enhanced Commissioning | 1-2 | Commission additional building systems to EE.P2. | 2
WATER (2 prerequisites; 17 possible points) |  |  |  |  | 17 | 0 | 0
DESIGN | WE.P1 | Outdoor Water Budget and Irrigation System Performance | P | Install soil moisture meters and establish a water use budget while conforming to local water efficient landscape ordinances. | X
| WE.P2 | Minimum Reduction in Indoor Potable Water Use | P | Reduce potable water by 20% for new construction, or 10% for renovations. | X
| WE.C1 | Indoor Water Use Reduction | 1-4 | Decrease water use by and additional 30% to 50% (new) 20%-40% (renovation) after meeting the Energy Policy Act of 1992. | 4
| WE.C2 | Reduce Potable Water Use for Sewage Conveyance | 1-4 | 20% or 40% reduction in potable water use for sewage conveyance. | 4
| WE.C3 | Reduce Potable Water Use for Non Recreational Landscaping Areas | 1-3 | 20%, 35% or 50% reduction in potable water use for landscaping, or no permanent irrigation installed. | 3
| WE.C4 | Reduce Potable Water Use for Recreational Landscaping Areas | 1-3 | 25% or 50% reduction in potable water use for landscaping. | 2
| WE.C5 | Irrigation System Commissioning | 1 | Additional third party or district verification of building systems & training. | 1
| WE.C6 | Water Management System | 1-3 | Monitor water use on certain heavy use systems to reduce consumption. | 3
SUSTAINABLE SITES (2 prerequisites; 23 possible points) |  |  |  |  | 23 | 0 | 0
DESIGN | SS.P1 | Site Selection and Evaluation | P | Conduct and Environmental Site Assessment that include items to protect students and the environment. | X
| SS.P2 | Construction Site Runoff Control | P | Control erosion & sedimentation to reduce negative impacts on water & air quality. | X
| SS.C1 | Sustainable Site Selection | 1-4 | No development on sites that are: prime agricultural land, in flood zone, habitat for endangered species, greenfield, near a wetland or considered parkland. | 4
| SS.C2 | Joint-Use of Facilities and Parks | 1-3 | Design at least one space for "joint-use" and provide specified security measures. Share park or recreation space. | 3
| SS.C3 | Central Location | 2 | Create centrally located sites to basic services or within which 50% of students are located within minimum distances of the school. | 2
| SS,C4 | Reduced Footprint | 1-3 | Reduce the building footprint. | 2
| SS.C5 | Building Layout & Microclimate | 2 | Implement four best practices to improve the building layout and design with microclimates in mind. | 2
| SS,C6 | Public Transportation | 1 | Locate near public transportation or provide low emission buses for students. | 1
| SS.C7 | Pedestrian/Bike/Human Powered Transportation | 1-2 | Provide bike, scooter or skateboard racks & bike lanes for a percentage of the school population. | 2
| SS.C8 | Parking Minimization | 1 | Minimize parking lot & create preferred parking for carpools. | 1
| SS.C9 | Post-Construction Stormwater Management | 1-2 | Minimize runoff and treat runoff. | 2
| SS.C10 | Reduce Heat Islands – Landscaping | 1 | Shade or lighten impervious areas, or reduce impervious parking. | 1
| SS.C11 | Reduce Heat Islands – Cool Roofs | 1-2 | Install cool roof or vegetated roof. | 2
| SS.C12 | Light Pollution Reduction | 1 | Minimize outdoor illumination. | 1
MATERIALS & WASTE MANAGEMENT (2 prerequisite; 15 possible points) |  |  |  |  | 15 | 0 | 0
DESIGN | MW.P1 | Storage and Collection of Recyclables | P | Provide dedicated recycling space and collection of typical recyclable materials. | X |  | X
| MW.P2 | Minimum Construction Site Waste Management | P | Recycle, compost and/or salvage at least 50% of non-hazardous construction and demolition debris. | X |  | X
| MW.C1 | Construction Site Waste Management | 1-2 | Recycle, compost and/or salvage at least 75% or 90% of non-hazardous construction and demolition debris. | 2
| MW.C2 | Single Attribute – Recycled Content | 1-2 | Follow prescriptive or performance approach. | 2
| MW.C3 | Single Attribute - Rapidly Renewable Materials | 1-2 | 2.5% of materials are rapidly renewable or specify rapidly renewable for 50% of one of the listed major interior finishes or structural materials. | 2
| MW.C4 | Single Attribute - Certified Wood | 1 | 50% of wood must be certified | 1
| MW.C5 | Single Attribute - Regional Materials | 1-2 | Specify a minimum of 10% of building materials that are extracted, and manufactured regionally. | 2
| MW.C6 | Material Reuse | 1-2 | Follow prescriptive or performance approach. | 2
| MW.C7 | Durable and Low Maintenance Flooring | 1 | Choose flooring materials that have a long life span and are durable to school wear. | 1
| MW.C8 | Building Reuse – Exterior | 1-2 | Reuse 50% or 75% of existing structure and shell. | 2
| MW.C9 | Building Reuse – Interior | 1 | Use existing on-site non-shell elements in at least 50% of completed building. | 1
OPERATIONS AND MAINTENANCE (0 prerequisite; 8 possible points) |  |  |  |  | 8 | 0 | 0
PERFORMANCE | OM.C1 | Anti-Idling Measures | 1 | Adopt a no idling policy that applies to all school buses operating in the school district and all vehicles operating in the school zone. | 1
| OM.C2 | Green Cleaning | 1 | Establish a resolution or policy adopting a comprehensive green cleaning policy that ensures only environmentally preferable cleaning products and practices are used. | 1
| OM.C3 | Work Order and Maintenance Management System | 1 | Develop or purchase and use a work order and maintenance management system (MMS). | 1
| OM.C4 | Indoor Environmental Management Plan | 2 | Utilize the U.S. EPA’s Tools for Schools Program or an equivalent indoor health & safety program at the school district level. | 2
| OM.C5 | Green Power | 1 | Two year commitment to purchase renewable energy. | 1
| OM.C6 | Energy Benchmarking | 2 | Adopt a policy of benchmarking its energy use over time to track the building’s performance and commit to recommissioning. | 2
TOTAL |  |  |  |  | 150 | 0 | 0 | 0 | 0 | 0
** The summary should not be used to determine requirements for a specific credit or prerequisite. Refer to the VA-CHPS Criteria available at www.CHPS.net for credit and prerequisite specific requirements.