## CHPS Designed
CA-CHPS v2.0 Designed
Updated June 2023
Project Summary & Status
| CHPS Project Number: |  |  | All electric design: |  |  |  | Please provide a brief project narrative highlighting any notable high performance features. If construction is phased, please explain the phasing and provide expected dates of completion. If there are multiple buildings in the project scope, please list them and indicate building type, size, number of classrooms, and student/staff occupancy. |  |  |  | Additional CHPS Reviewer Comments:
| Project Name: |  |  | ZNE:
| Expected Construction Completion Date: |  |  | ZNE Capable:
| Project Type: |  |  | Major systems included in the CHPS scope (if renovation):
CHPS Certification Pursued:
| Submission Type: |  |  | Building Envelope
| Required Point Threshold: |  |  | Interior Surfaces
| Total Points Verified: |  | 0 | HVAC
| All Prereqs Satisfied: |  |  | Lighting
| Project Status: |  |  | Site
Project Scorecard
|  |  |  | Points Possible | Design Review Required | Construction Review Required | Points Targeted | Instructions: Complete the aqua cells under "Project Summary and Status" above and in the "Points Targeted" column below by filling in the blanks or using the drop downs. Columns E-H are for reference regarding submission phase and whether a CHPS worksheet is required. Please use the "Project Team Narrative" column to provide CHPS with detailed narratives documenting how the intent of each criterion was achieved. Use labels such as "DR1", "DR2", "CR1", and "CR2" to indicate which submission the narrative applies to. Prerequisites are highlighted. Subcredits are italicized and can be cumulative, exclusive, or a combination. | Points Verified | Points Pending | Points Denied
| Credit | Prereq/ Subcredit | Title |  |  |  |  | Project Team Narrative |  |  |  | CHPS Reviewer Comments
| Integration & Innovation |  | Subtotal | 39 |  |  | 0 |  | 0 | 0 | 0
| II P1.0 | P | Integrated Design | 1 | l | l |  | Below is an example of how team narratives should be organized (please delete this when completing the scorecard): DR1: First pass team design review narrative (if applicable). DR2: Second pass team design review clarification (if applicable). CR1: First pass team construction review narrative (if applicable). CR2: Second pass team construction review clarification (if applicable). |  |  |  | CHPS will respond to project team narratives and clarifications in this format: DR1: First pass CHPS design review comment (if applicable).Outstanding issues requiring further clarification will be in red for all review passes. DR2: Second pass CHPS design review comment (if applicable). CR1: First pass CHPS construction review comment (if applicable). CR2: Second pass CHPS construction review comment (if applicable).
| II C1.1 |  | Enhanced Integrated Design | 1 | l
|  | II C1.1.1 | Energy Modeling Variations | Pick 1 for 1 pt | l
|  | II C1.1.2 | Advanced Design Modeling |  | l
|  | II C1.1.3 | Cross-category Workshop |  | l
| II P2.0 | P | Central Educational Display | 1 | l | l
| II C2.1 |  | School as a Learning Tool | 3 | - | -
|  | II C2.1.1 | Demonstration Area | 1 | l | l
|  | II C2.1.2 | Educational Integration/Environmental Curriculum | 1 | l
|  | II C2.1.3 | School Gardens | 1 |  | l
| II C3.1 |  | District Level Commitment | 1 | l
|  | II C3.1.1 | CHPS Membership & Resolution | Pick 1 for 1 pt | l
|  | II C3.1.2 | Benchmarking Resolution |  | l
| II C4.1 |  | School Master Plan & Enhanced Plans | 4 |  | l
|  | II C4.1.1 | School Master Plan or Commitment to Sustainable Plan | 1 |  | l
|  | II C4.1.2 | ZNE School Master Plan | 2 |  | l
|  | II C4.1.3 | Sustainable School Master Plan | 3 |  | l
|  | II C4.1.4 | Climate Master Plan or Low/Zero GHG Plan | 4 |  | l
| II C5.1 |  | Safer Schools by Design | 1 | l
| II C6.1 |  | Low/Zero GHG Schools | 13 | l | -
|  | II C6.1.1a | Energy Efficient, All Electric (New Construction) | Pick 1 for 6 pts | l | l
|  | II C6.1.1b | Deep Energy Retrofit & Decarbonization (Modernization) |  | l | l
|  | II C6.1.2 | 100% Renewable Energy | 2 | l | l
|  | II C6.1.3 | Low Embodied Carbon Materials | 3 | l | l
|  | II C6.1.4 | Environmentally Preferable Refrigerants | 2 | l
| II C7.1 |  | Design for Adaptation & Resilience | 9 | - | -
|  | II C7.1.1 | Climate Vulnerability Assessment | 2 | l
|  | II C7.1.2 | Design for Climate Adaptation | 2 | l | l
|  | II C7.1.3 | Energy Resilience | 2-4 |  | l
|  | II C7.1.4 | Passive Habitability/Survivability | 1 | l | l
| II C8.1 |  | Biophilic & Responsive Design | 3 | l
|  | II C8.1.1 | Biophilic Design | 1 | l
|  | II C8.1.2 | Responsive Design | 1 | l
|  | II C8.1.3 | Educational Curriculum Integration | 1 | l
| II C9.1 |  | Innovation | 2 | l | l
| Indoor Environmental Quality |  | Subtotal | 74 |  |  | 0 |  | 0 | 0 | 0
| EQ P1.0 | P | Ventilation & IAQ | 5 | l | l
| EQ C1.1 |  | Enhanced Filtration, Ventilation & Dedicated Outdoor Air System | 10 | l | -
|  | EQ C1.1.1 | Enhanced Filtration Media | 1 | l | l
|  | EQ C1.1.2 | Enhanced Ventilation Rate | 7 | l
|  | EQ C1.1.3 | Dedicated Outdoor Air System | 2 | l
| EQ C1.2 |  | Demand Controlled Ventilation | 3 | l | l
| EQ P2.0 | P | Off-Gassing | 2 | l
| EQ C2.1 |  | Pollutant & Chemical Source Control | 2 | l | -
|  | EQ C2.1.1 | Walk Off Mats | Pick 3 for 2 pts | l | l
|  | EQ C2.1.2 | Surface Dust Control |  | l
|  | EQ C2.1.3 | Electric-Ignitions for Gas Fired Equipment |  | l
|  | EQ C2.1.4 | No Mobile Fossil Fuel Equipment Indoors |  | l
|  | EQ C2.1.5 | Carbon Monoxide (CO) Sensors |  | l
|  | EQ C2.1.6 | Electronic Product Environmental Assessment Tool (EPEAT) |  | l
| EQ P3.0 | P | Outdoor Moisture Management | 2 | l | l
| EQ C4.1 |  | Construction IAQ Management | 5 | - | l
|  | EQ C4.1.1 | SMACNA Guidelines for Occupied Renovations | 1 | l | l
|  | EQ C4.1.2 | SMACNA Guidelines for Duct Cleanliness - New Ducts only | 1 | l | l
|  | EQ C4.1.3 | Building Flush-Out | 2 |  | l
|  | EQ C4.1.4 | Mold Prevention/Moisture Management | 1 | l | l
| EQ C5.1 |  | Post-Construction Indoor Air Quality | 1 | l | l
| EQ P6.0 | P | Low Emitting Materials | 2 | l | l
| EQ C6.1 |  | Additional Low Emitting Materials | 4 | l | l
|  | EQ C6.1.1 | Adhesives & Sealants | Pick up to 4 for 1 pt each | l | l
|  | EQ C6.1.2 | Flooring Systems |  | l | l
|  | EQ C6.1.3 | Composite Wood & Agrifiber Products |  | l | l
|  | EQ C6.1.4 | Furniture & Furnishings |  | l | l
|  | EQ C6.1.5 | Paints & Coatings |  | l | l
|  | EQ C6.1.6 | Ceiling & Wall Systems |  | l | l
| EQ C7.1 |  | Material Health Disclosures | 2 | l | l
| EQ C8.1 |  | Drinking Water Quality: Toxin-Free Plumbing | 3 | - | l
|  | EQ C8.1.1 | Plumbing System Components | 2 | l | l
|  | EQ C8.1.2 | District Resolution to Test Drinking Water | 1 |  | l
| EQ C9.1 |  | Low Radon | 1 | l | l
| EQ P10.0 | P | Thermal Comfort | 2 | l
| EQ C11.1 |  | Controllability of Indoor Environment | 1 | l | l
| EQ P12.0 | P | Daylight: Glare Protection | 4 | l
| EQ C12.1 |  | Daylight Availability | 5 | l
|  | EQ C12.1.1 | All Classroom Spaces | 1-3 | l
|  | EQ C12.1.2 | All Support Spaces | 1-2 | l
| EQ C13.1 |  | Views | 3 | l
| EQ C14.1 |  | Electric Lighting Performance & Circadian Lighting | 7 | - | l
|  | EQ C14.1.1 | High Performance Lighting | 2 | l | l
|  | EQ C14.1.2 | Illuminance Levels & Multimodal Systems | 2 | l | l
|  | EQ C14.1.3 | Lighting Controls | 1 | l | l
|  | EQ C14.1.4 | Superior Performance Lighting Systems | 1 | l | l
|  | EQ C14.1.5 | Circadian Lighting | 1 |  | l
| EQ P15.0 | P | Acoustical Performance | 5 | l | l
| EQ C15.1 |  | Enhanced Acoustical Performance | 5 | l | l
|  | EQ C15.1.1 | Reverberation Time | 1 | l | l
|  | EQ C15.1.2 | Background Noise | 2 | l | l
|  | EQ C15.1.3 | Noise Isolation | 2 | l | l
| Energy |  |  | 59 |  |  | 0 |  | 0 | 0 | 0
| EE P1.0 | P | Energy Efficient Design | 5 | l
| EE C1.1 |  | Superior Energy Efficient Design & Zero Energy | 36 | l
|  | EE C1.1.1 | Superior Energy Efficient Design | 1-30 | l
|  | EE C1.1.2 | Zero Net Energy | 1 or 6 | l
| EE P2.0 | P | Commissioning | 4 | l | l
| EE C2.1 |  | Enhanced Commissioning | 2 | l | -
|  | EE C2.1.1 | Certified Commissioning Professional | 1 | l
|  | EE C2.1.2 | Building Envelope Commissioning | 1 | l | l
| EE P3.0 | P | Mandatory Controls | 2 | l
| EE C3.1 |  | Energy Management Systems & Submetering | 7 | l
|  | EE C3.1.1 | Systems Control | 3 | l
|  | EE C3.1.2 | Automated Demand Management | 2 | l
|  | EE C3.1.3 | Submetering/Data Acquisition and Storage | 2 | l
| EE C4.1 |  | Advanced Ventilation Strategies | 1 | l | -
|  | EE C4.1.1 | Natural Ventilation | Pick 1 | l | l
|  | EE C4.1.2 | Energy Conservation Interlocks |  | l
| EE C5.1 |  | Electric Vehicle Charging | 2 | l | l
| Water |  |  | 23 |  |  | 0 |  | 0 | 0 | 0
| WE P1.0 | P | Indoor Potable Water Use Reduction | 4 | l | l
| WE C1.1 |  | Enhanced Indoor Potable Water Use Reduction | 5 | l | l
|  | WE C1.1.1 | Calculated Water Savings | 1-4 | l | l
|  | WE C1.1.2 | Efficient Appliances | 1 | l | l
| WE P2.0 | P | Outdoor Water Use Reduction | 3 | l
|  | WE P2.0.1 | Landscape Irrigation Controls & Water Budget | Pick 1 | l
|  | WE P2.0.2 | No Permanent Outdoor Water Use Reduction |  | l
| WE C2.1 |  | Enhanced Outdoor Water Use Reduction | 10 | l | l
|  | WE C2.1.1 | Non-Recreational Irrigation | 2-6 | l | l
|  | WE C2.1.2 | Recreational Irrigation | 2-4 | l | l
| WE C3.1 |  | Irrigation Systems Commissioning | 1 | l | l
| Site |  |  | 22 |  |  | 0 |  | 0 | 0 | 0
| SS P1.0 | P | Environmental Site Selection | 2 | l
| SS C2.1 |  | Sustainable Site Use & Sensitive Lands Conservation | 3 | l
|  | SS C2.1.1 | Sustainable Site Use | 1 | l
|  | SS C2.1.2 | Sensitive Lands Conservation | 1 | l
|  | SS C2.1.3 | Additional Sensitive Lands Conservation | 1 | l
| SS P3.0 | P | Erosion & Pollutant Control During Construction | 1 | l | -
| SS C3.1 |  | Stormwater & Sedimentation Management | 1 | l | l
| SS C4.1 |  | Central Location & Near Public Transit | 3 | l
|  | SS C4.1.1 | Proximity to Students & Community Services | 2 | l
|  | SS C4.1.2 | Availability of Public Transit System | 1 | l
| SS C5.1 |  | Joint Use of Facilities | 1 | l
|  | SS C5.1.1 | Interior Joint Use | Pick 1 for 1 pt | l
|  | SS C5.1.2 | School Grounds Joint Use |  | l
| SS P6.0 | P | Bicycle Parking | 0 | l | l
| SS C6.1 |  | Human-Powered Transportation | 2 | l | l
|  | SS C6.1.1 | Bike Accommodation | 1 | l | l
|  | SS C6.1.2 | Community Bike Lanes | Pick 1 for 1 pt | l | l
|  | SS C6.1.3 | Walking School Bus/Safe Routes to Schools |  | l | l
| SS C7.1 |  | Reduce Heat Islands | 4 | l | l
|  | SS C7.1.1 | Non-Roof & Impervious Surfaces | 4 pt or 1 pt | l | l
|  | SS C7.1.2 | Cool Roof |  | l | l
| SS P8.0 | P | Light Pollution Prevention | 0 | l | l
| SS C8.1 |  | Enhanced Light Pollution Prevention | 2 | l | l
|  | SS C8.1.1 | Auto Controlled Outdoor Lighting | 1 | l | l
|  | SS C8.1.2 | Fully Shielded Outdoor Lighting | 1 | l | l
| SS C9.1 |  | Living Schoolyards, Outdoor Classrooms, & Greenery | 3 | l | -
|  | SS C9.1.1 | Green Schoolyards | Pick 1 for 2 pt | l | l
|  | SS C9.1.2 | Outdoor Classroom |  | l
|  | SS C9.1.3 | Green Plot Ratio | 1 | l
| Materials & Waste Management |  |  | 16 |  |  | 0 |  | 0 | 0 | 0
| MW P1.0 | P | Storage & Collection of Recyclables and Organic Waste | 2 | l | l
| MW C1.1 |  | Food Waste Reduction & Prevention | 3 | l | l
|  | MW C1.1.1 | Share Table | 1 | l | l
|  | MW C1.1.2 | Storage & Donation | 1 | l | l
|  | MW C1.1.3 | Composting | 1 | l | l
| MW P2.0 | P | Construction Site Waste Management | 0 | l
| MW C2.1 |  | Construction Site Waste Management | 4 | l | l
|  | MW C2.1.1 | Recycle, Reuse, Salvage | 2-4 | l | l
|  | MW C2.1.2 | Waste Recovery Plan | 3 | l | l
| MW C3.1 |  | Certified Wood & Recycled Content Materials | 3 |  | l
|  | MW C3.1.1 | Certified Wood | 1 |  | l
|  | MW C3.1.2 | Recycled Content | 1-2 |  | l
| MW C4.1 |  | Building Reuse | 2 | l | l
| MW C5.1 |  | Environmental Product Declarations | 2 |  | l
| Operations |  |  | 17 |  |  | 0 |  | 0 | 0 | 0
| OM P1.0 | P | Facility Staff and Occupant Training | 2 |  | l
| OM C2.1 |  | Post-Occupancy Transition | 2 |  | l
| OM P3.0 | P | Energy & GHG Performance Benchmarking | 2 | l
| OM C4.1 |  | High Performance Operations & Systems Maintenance | 5 |  | l
|  | OM C4.1.1 | Monitoring & Benchmarking | 1 |  | l
|  | OM C4.1.2 | Designated Resource Manager | 1 |  | l
|  | OM C4.1.3 | Designated Advocate | 1 |  | l
|  | OM C4.1.4 | Systems Maintenance Plan | 2 |  | l
| OM C5.1 |  | Indoor Environmental Management | 3 | - | l
|  | OM C5.1.1 | Indoor Environmental Management Plan | 1 |  | l
|  | OM C5.1.2 | Green Cleaning | 1 |  | l
|  | OM C5.1.3 | Integrated Pest Management | 1 | l | l
| OM P6.0 | P | Anti-Idling Measures | 0 | l | l
| OM C6.1 |  | Additional Anti-Idling Measures | 1 | l | l
| OM C7.1 |  | Green Power | 2 | l
|  |  | Total | 250 |  |  | 0 |  | 0 | 0 | 0